## EZ Water Adjustment
EZ Water Calculator Spreadsheet 3.0
Step 1: Enter Starting Water Profile
| Calcium | Magnesium | Sodium | Chloride | Sulfate | Bicarbonate (HCO3 ppm) |  | 1
A. Profile | (Ca ppm) | (Mg ppm) | (Na ppm) | (Cl ppm) | (SO4 ppm) | Alkalinity (CaCO3 ppm)
Starting Water Profile: | 0 | 0 | 0 | 0 | 0 | 0
(ppm = mg/L)
B. Volume | Mash Water | Sparge Water |  |  |  | If your water report gives Sulfate as Sulfur (SO4-S) such as a Ward Lab's report, multiply by that by 3 to get SO4
Volume (gallons): | 0 | 0
% that is Distilled or RO: | 0% | 0%
Step 2: Enter Grain Info |  |  |  | Distilled water |  | grain types | dist water pH
| Select Grain | Weight | Color (°L) | Mash pH | 1 | - Select Grain -
| Type | (lb) | (Crystal Malts Only) | (from chart) | 2 | Base - 2-Row | 5.7
Crystal Malt: Caramel malts, Cara Munich, Cara Aroma, etc. Roasted/Toasted Malt: Roasted Barley, Black Patent, Carafa, etc. Acidulated Malt: Enter in Step 4a. | 1 | 0 | 0 | 0 | 3 | Base - 6-Row | 5.79
| 1 | 0 | 0 | 0 | 4 | Base - Maris Otter | 5.77
| 1 | 0 | 0 | 0 | 5 | Base - Munich | 5.43
| 1 | 0 | 0 | 0 | 6 | Base - Pilsner | 5.75
| 1 | 0 | 0 | 0 | 7 | Base - Wheat | 6.04
| 1 | 0 | 0 | 0 | 8 | Base - Vienna | 5.56
| 1 | 0 | 0 | 0 | 9 | Base - Other | 5.7
| 1 | 0 | 0 | 0 | 10 | Crystal Malt | calculated
| 1 | 0 | 0 | 0 | 11 | Roasted/Toasted Malt | 4.71
| Total Grain Weight (lb): | 0 |  |  | The above values are used to calculate mash pH. They may vary depending on maltser or other factors - for example Rahr 2-Row has been found to be 5.56. Modify if necessary.
| Mash Thickness: | #DIV/0!
Step 3: View Mash pH |  |  |  |  | Note: When measuring actual mash pH with a meter, keep in mind that it can take up to 15 minutes for mash pH to stabilize.
| Effective Alkalinity (CaCO3 ppm) | Residual Alkalinity | ESTIMATED Room-Temp Mash pH | Desired Room-Temp Mash pH
| #DIV/0! | #DIV/0! | #DIV/0! | 5.4 - 5.6 | There are varying opinions on the optimum range here. Consider doing your own research and/or experimentation to determine what's best for you.
Step 4a: Adjust Mash pH DOWN (if needed)
| Gypsum | Calc. Chloride | Epsom Salt |  | Acidulated Malt |  | Lactic Acid
add at dough-in or prior. | CaSO4 | CaCl2 | MgSO4 | acid content: | 2% | acid content: | 88%
Mash Water Additions (grams): | 0 | 0 | 0 | oz: | 0 | ml: | 0
Adjusting Sparge Water? (y/n): | TRUE | TRUE | TRUE |  | #DIV/0! | Typically 2.0%. Revise if necessary.
Sparge Water Additions (grams): | #DIV/0! | #DIV/0! | #DIV/0! |  | Some recommend keeping this under 3%.
add to boil, or to sparge water prior to sparging, or combine with mash salts when treating all water combined prior to brewing.
Step 4b: Adjust Mash pH UP (if needed) |  |  |  | Calculations for chalk's true affect on pH are very complex and may require an acid to fully dissolve. This spreadsheet uses half of chalk's full potential based on experimental data w/o acid addition. Results may vary.
| Slaked Lime | Baking Soda | Chalk
add at dough-in or prior. | Ca(OH)2 | NaHCO3 | CaCO3
Mash Water Additions (grams): | 0 | 0 | 0
Adjusting Sparge Water? (y/n): | TRUE | TRUE | TRUE
Sparge Water Additions (grams): | #DIV/0! | #DIV/0! | #DIV/0!
add to boil, or to sparge water prior to sparging, or combine with mash salts when treating all water combined prior to brewing.
Step 5: View Resulting Water Profile
| Calcium | Magnesium | Sodium | Chloride | Sulfate | Chloride / Sulfate
| (Ca ppm) | (Mg ppm) | (Na ppm) | (Cl ppm) | (SO4 ppm) | Ratio
Mash Water Profile: | #DIV/0! | #DIV/0! | #DIV/0! | #DIV/0! | #DIV/0! | #DIV/0!
Mash + Sparge Water Profile: | #DIV/0! | #DIV/0! | #DIV/0! | #DIV/0! | #DIV/0! | #DIV/0!
Palmer's Recommended Ranges: | 50 - 150 | 10 - 30 | 0 - 150 | 0 - 250 | 50 - 350 | #DIV/0!
There are varying opinions on these ranges. Consider doing your own research and/or experimentation to determine what's best for you.
This spreadsheet is totally free for you to use however you would like. However, should you desire to show your appreciation, please consider making a donation. Thanks for your consideration!
Note: By donating $5 or more you will be notified of any spreadsheet updates by email (unless of course you indicate not to be).
You can also help support EZwater by visiting the following advertiser's website:
References:
Portions of the Alkalinity, RA, and pH calculations are based on information and experiments from:
Kai Troester, "The effect of brewing water and grist composition on the pH of the mash" 2009
Recommended mineral ranges are from:
John Palmer, "How to Brew"
Recommended Cl to SO4 ratio ranges are from:
John Palmer's RA spreadsheet
Created by: TH
Version 3.0.2
Check for Updates

## Raw Text Format
This page can be used for copying and pasting
Starting Water (ppm):
Ca: | 0
Mg: | 0
Na: | 0
Cl: | 0
SO4: | 0
HCO3: | 0
Mash / Sparge Vol (gal): | 0 | / | 0
RO or distilled %: | 0% | / | 0%
Total Grain (lb): | 0
Adjustments (grams) Mash / Boil Kettle:
CaSO4: | 0 | / | #DIV/0!
CaCl2: | 0 | / | #DIV/0!
MgSO4: | 0 | / | #DIV/0!
NaHCO3: | 0 | / | #DIV/0!
CaCO3: | 0 | / | #DIV/0!
Lactic Acid (ml): | 0
Sauermalz (oz): | 0
Mash Water / Total water (ppm):
Ca: | #DIV/0! | / | #DIV/0!
Mg: | #DIV/0! | / | #DIV/0!
Na: | #DIV/0! | / | #DIV/0!
Cl: | #DIV/0! | / | #DIV/0!
SO4: | #DIV/0! | / | #DIV/0!
Cl to SO4 Ratio: | #DIV/0! | / | #DIV/0!
Alkalinity (CaCO3): | #DIV/0!
RA: | #DIV/0!
Estimated pH: | #DIV/0!
(room temp)

## Version information
VERSION INFORMATION
v1.3 | Added city profiles.
v1.4
v1.5 | Added ability to include or not include sparge salt additions, added separate rows for final mash water and final total water.
v1.6 | Fixed bug in final CaCO3 formula, revised instructions and graphics.
v1.7 | Added separate boxes for mash and sparge water dilution rates.
v2.0 | Revised calculations to be based on Kai Troester's data. Added starting recipe parameters - grain weights & SRM. Added sauermalz to Adjustments, removed HCL. Results now shows estimated pH instead of SRM to RA relationship. Less focus on chloride to sulfate ratio. Removed city/region water profiles.
v2.0.1 | Added note: ph @ room temp. Revised desired ph range to be 5.4 - 5.7
v3.0.0 | Added individual entries for grain types. Revised pH calculations. Rearranged spreadsheet. Removed NaCl, added Slaked Lime.
v3.0.1 | Added note: "When measuring actual mash pH with a meter, keep in mind that it can take up to 15 minutes for mash pH to stabilize." Also added "buy me a beer" link.
v3.0.2 | Added notes regarding when to add salts to mash and sparge water. Revised donation button & link.